## AUTOPUMP_V2.01_BOM
BOM
Item | Qty | Designator | Value | Category | Description | MFR | MPN
1 | 6 | C1, C3, C4, C8, C9, C11 | 0.1uF | Capacitor | CAP CER 0.1UF 50V X7R 0603 | Samsung Electro-Mechanics | CL10B104KB8NNWC
2 | 2 | C2, C7 | 220uF/35v | Capacitor | CAP ALUM 220UF 20% 35V RADIAL | W眉rth Elektronik | 860020574012
3 | 1 | C5 | 18pF | Capacitor | CAP CER 18PF 50V C0G/NP0 0603 | Samsung Electro-Mechanics | CL10C180JB81PNC
4 | 1 | C6 | 1nF | Capacitor | CAP CER 1000PF 50V X7R 0603 | Samsung Electro-Mechanics | CL10B102KB8NFNC
5 | 1 | C10 | 10nF | Capacitor | CAP CER 10000PF 50V X7R 0603 | Samsung Electro-Mechanics | CL10B103KB8NNWC
6 | 1 | D1 | STPS1H100A | Diode | DIODE SCHOTTKY 100V 1A SMA | STMicroelectronics | STPS1H100A
7 | 1 | D2 | SMAJ36A | Diode | TVS DIODE 36VWM 58.1VC DO214AC | Littelfuse Inc. | SMAJ36A
8 | 1 | D3 | SS34 | Diode | DIODE SCHOTTKY 40V 3A SMC | onsemi | SS34
9 | 1 | D5 | SS14-E3/5AT | Diode | DIODE SCHOTTKY 40V 1A DO214AC | NextGen Components | SS14-E3/5AT
10 | 1 | D6 | SMAJ5.0A-E3/61 | Diode | TVS DIODE 5VWM 9.2VC DO214AC | Vishay General Semiconductor - Diodes Division | SMAJ5.0A-E3/61
11 | 1 | D7 | RED | LED | LED RED CLEAR CHIP SMD | Lite-On Inc. | LTST-C190KRKT
12 | 4 | H1, H2, H3, H4 | MountingHole | Solderrable Standoff | SM STANDOFF ON T&R 6MM | Keystone Electronics | 24884
13 | 1 | J1 | PRESSURE SENSOR | Screwed Terminal | TERM BLK 3P SIDE ENT 5.08MM PCB | Phoenix Contact | 1711738
14 | 1 | J2 | MOTOR | Screwed Terminal | TERM BLK 2P SIDE ENT 5.08MM PCB | Phoenix Contact | 1711725
15 | 1 | J3 | MOTOR SPEED CONTROL | Screwed Terminal | TERM BLK 2P SIDE ENT 5.08MM PCB | Phoenix Contact | 1711725
16 | 1 | J4 | BAT | Screwed Terminal | TERM BLK 2P SIDE ENT 5.08MM PCB | Phoenix Contact | 1711725
17 | 1 | J5 | ALARM | Screwed Terminal | TERM BLK 2P SIDE ENT 5.08MM PCB | Phoenix Contact | 1711725
18 | 1 | L1 | 10uH/3A | Power Inductor | FIXED IND 10UH 3A 105 MOHM SMD | Vishay Dale | IHLP2525CZER100M01
19 | 1 | Q1 | IRLB8721PBF | Mosfet | MOSFET N-CH 30V 62A TO220AB | Infineon Technologies | IRLB8721PBF
20 | 1 | R1 | 1.2K | Resistor | RES 1.2K OHM 1% 1/10W 0603 | Stackpole Electronics Inc | RMCF0603FT1K20
21 | 1 | R2 | 3.3K | Resistor | RES 3.3K OHM 1% 1/10W 0603 | Stackpole Electronics Inc | RMCF0603FT3K30
22 | 2 | R3, R9 | 470K | Resistor | RES 470K OHM 1% 1/10W 0603 | Stackpole Electronics Inc | RMCF0603FT470K
23 | 1 | R4 | 22K | Resistor | RES 22K OHM 1% 1/10W 0603 | Stackpole Electronics Inc | RMCF0603FT22K0
24 | 1 | R5 | 10K | Resistor | RES 10K OHM 1% 1/8W 0603 | Stackpole Electronics Inc | RNCP0603FTD10K0
25 | 1 | R6 | 68K | Resistor | RES 68K OHM 1% 1/10W 0603 | Stackpole Electronics Inc | RMCF0603FT68K0
26 | 1 | R7 | 13K | Resistor | RES 13K OHM 1% 1/10W 0603 | Stackpole Electronics Inc | RMCF0603FT13K0
27 | 1 | R8 | 1K | Resistor | RES 1K OHM 1% 1/8W 0603 | Stackpole Electronics Inc | RNCP0603FTD1K00
28 | 1 | R10 | 44.2K | Resistor | RES 44.2K OHM 1% 1/10W 0603 | Stackpole Electronics Inc | RMCF0603FT44K2
29 | 1 | U1 | TPS54360DDA | Step Down | Buck, Split Rail Switching Regulator IC Positive Adjustable 0.8V 1 Output 3.5A 8-PowerSOIC (0.154", 3.90mm Width) | Texas Instruments | TPS54360DDA
30 | 1 | U2 | Adafruit ItsyBitsy M4 Express | MODULE | Adafruit ItsyBitsy M4 Express | www.adafruit.com | 3800
31 | 2 |  | 2044-1X14G00SA | CONNECTOR | PCB SOCKET, SINGLE ROW, 14 PIN, | Oupiin | 2044-1X14G00SA